## Pinout
Pin | DSO-138 |  | DSO-150 | Comment | Same | DSO-150 Type | Connector
PA0 | ADCIN | Analog In | ADCIN | Analog In | Y | ADC Analog In
PA1 | VSENSEL2 | Voltage Sensitivity Sel 2 | SENSEL0 | Voltage Sensitivity Sel 0 | N | GPO
PA2 | VSENSEL1 | Voltage Sensitivity Sel 1 | SENSEL1 | Voltage Sensitivity Sel 1 | N | GPO
PA3 | CPLSEL | Coupling Mode (AC/DC/GND) | SENSEL2 | Voltage Sensitivity Sel 2 | N | GPO
PA4 | TP11 | NC | SENSEL3 | Voltage Sensitivity Sel 3 | N | GPO
PA5 | TP12 | NC | CPLSEL | Coupling Mode (AC/DC/GND) | N | ADC Analog In
PA6 | V-MON | Voltage Monitor | LCD_nRD | Display Read | N | GPO
PA7 | TESTSIG | Test Signal | PA7 | Test Signal (Not labeled…) | Y | GPO | DSO-150 Spare IO Header
PA8 | TRIG | Trigger In | TRIG | Trigger In | Y | GPI
PA9 | TX | Uart Tx | TX | Uart Tx | Y | UART Tx | UART Header
PA10 | RX | UART Rx | RX | UART Rx | Y | UART Rx | UART Header
PA11 | USBDM | USB DM | USBDM | NC | Y | xxx | DSO-138 USB Header
PA12 | USBDP | USB DP | USBDP | NC | Y | xxx | DSO-138 USB Header
PA13 | SWDIO | Prog SWDIO | SWDIO | Prog SWDIO | Y | SWDIO | SWD Port
PA14 | SWCLK | Prog SWCLK | SWCLK | Prog SWCLK | Y | SWCLK | SWD Port
PA15 | LED | LED | PA15 | LED (Not Labeled) | Y | GPI | DSO-150 Spare IO Header
PB0 | DB0 | Display Data | DB0 | Display Data / Rotary Encoder A | Y/N | GPIO
PB1 | DB1 | Display Data | DB1 | Display Data / Rotary Encoder B | Y/N | GPIO
PB2 | DB2 | Display Data (Jmp to GND) | DB2 | Display Data (Jmp to GND) | Y/N | GPIO
PB3 | DB3 | Display Data | DB3 | Display Data / Rotary Button | Y/N | GPIO
PB4 | DB4 | Display Data | DB4 | Display Data / V-DIV Button | Y/N | GPIO
PB5 | DB5 | Display Data | DB5 | Display Data / SEC-DIV Button | Y/N | GPIO
PB6 | DB6 | Display Data | DB6 | Display Data / TRIGGER Button | Y/N | GPIO
PB7 | DB7 | Display Data | DB7 | Display Data / OK Button | Y/N | GPIO
PB8 | TL_PWM | Trigger Level | TL_PWM | Trigger Level | Y | GPO
PB9 | VGEN | Voltage Generation | LCD_nRESET | Display Reset | N | GPO
PB10 | LCD_nRD | Display Read | SCL | I2C for EEPROM | N | I2C SCL
PB11 | LCD_nRESET | Display Reset | SDA | I2C for EEPROM | N | I2C SDA
PB12 | BTN4 | SEL Button | AMPSEL | Test Signal Amplitude | N | GPIO | DSO-150 Spare IO Header
PB13 | BTN3 | - Button | PB13 |  | N | GPI | DSO-150 Spare IO Header
PB14 | BTN2 | + Button | PB14 |  | N | GPI | DSO-150 Spare IO Header
PB15 | BTN1 | OK Button | PB15 |  | N | GPI | DSO-150 Spare IO Header
PC13 | LCD_nCS | Display Chip Select | LCD_nCS | Display Chip Select | Y | GPO
PC14 | LCD_RS | Display Ctrl | LCD_RS | Display Ctrl | Y | GPO
PC15 | LCD_nWR | Display Write | LCD_nWR | Display Write | Y | GPO

## Range Selection
DSO-150
| Sel0 | Sel1 | Sel2 | Sel3
| 0 | 0 | 0 | x | x10
| 1 | 0 | 0 | x | GND
| 0 | 1 | 0 | x | NC
| 1 | 1 | 0 | x | x40
| 0 | 0 | 1 | x | x1
| 1 | 0 | 1 | x | x20
| 0 | 1 | 1 | x | x2
| 1 | 1 | 1 | x | x4
| x | x | x | 0 | High Range Filter
| x | x | x | 1 | Low Range Filter
Timebase | Voltage
10uS | 5mV
20uS | 10mV
50uS | 20mV
0.1mS | 50mV
0.2mS | 0.1V
0.5mS | 0.2V
1mS | 0.5V
2mS | 1V
5mS | 2V
10mS | 5V
20mS | 10V
50mS | 20V
0.1S
0.2S
0.5S
1S
2S
5S
10S
20S
50S
100S
200S
500S
3.3V Cal | Calval | 3.3
20 | 17 |  | 0.05 | 340 | 0.0097059 | 0.19412
10 | 33 | 1.9412 | 0.1 | 330 | 0.01 | 0.1
5 | 67 | 2.0303 | 0.2 | 335 | 0.0098507 | 0.049254
2 | 169 | 2.5224 | 0.5 | 338 | 0.0097633 | 0.019527
1 | 336 | 1.9882 | 1 | 336 | 0.0098214 | 0.0098214
0.5 | 670 | 1.994 | 2 | 335 | 0.0098507 | 0.0049254
0.2 | 865 | 1.291 | 5 | 173 | 0.019075 | 0.003815
0.1 | 1704 | 1.9699 | 10 | 170.4 | 0.019366 | 0.0019366
0.05 | 2218 | 1.3016 | 20 | 110.9 | 0.029757 | 0.0014878
0.02 | 2213 | 0.99775 | 50 | 44.26 | 0.074559 | 0.0014912
0.01 | 2200 | 0.99413 | 100 | 22 | 0.15 | 0.0015
0.005 | 2174 | 0.98818 | 200 | 10.87 | 0.30359 | 0.0015179
0.1V Cal | calval | 0.14776
20 | 1 |  | 0.05 | 20 | 0.0073881
10 | 2 | 2 | 0.1 | 20 | 0.0073881
5 | 3 | 1.5 | 0.2 | 15 | 0.0098507
2 | 8 | 2.6667 | 0.5 | 16 | 0.0092351
1 | 16 | 2 | 1 | 16 | 0.0092351
0.5 | 30 | 1.875 | 2 | 15 | 0.0098507
0.2 | 74 | 2.4667 | 5 | 14.8 | 0.0099839
0.1 | 148 | 2 | 10 | 14.8 | 0.0099839
0.05 | 297 | 2.0068 | 20 | 14.85 | 0.0099502
0.02 | 744 | 2.5051 | 50 | 14.88 | 0.0099302
0.01 | 1490 | 2.0027 | 100 | 14.9 | 0.0099169
0.005 | 2174 | 1.4591 | 200 | 10.87 | 0.013593

## asm Sampling Routine
ASM Vars
keepSampling = true
sIndex = 0
if DELAY < 0
| ldrh | r9,sIndex | Load sIndex Value into r9
top_1:
| ldrb | r0,keepSampling | while(keepSampling)
| cbz | r0,finished_1
| ldr | r1,=0x40012400 | load ADC1 base Adress, ADC2 = +0x400
| ldr | r0,[r1,#0x4C] | get and save ADC1 DR
| strh | r0,[ch1,r9,lsl#1]
| ldr | r0,[r1,#0x44] | get and save ADC2 DR
| strh | r0,[ch1,r9,lsl#1]
| ldr | r1,=0x40010800 | Load GPIOA address
| ldr | r0,[r1,#0x08] | Get and Save GPIOA IDR
| strh | r0,[[dCH],r9,lsl#1]
| adds | r9,#1 | Increment Index
| cmp | r9,[nSamp] | If (Index == NUM_SAMPLES)
| bne | not_overflowed_1
| mov | R9,#0
| stmfd | sp!,{r9,[keepSampling],[sIndex],[triggered],[ch1],[ch2],[dCH],[lCtrl]}
| bl | snapMicros | r0 contains the 32bit result
| ldmfd | sp!,{r9,[keepSampling],[sIndex],[triggered],[ch1],[ch2],[dCH],[lCtrl]}
notOverflowed_1:
| strh | r9,[[sIndex]] | Save Index
| ldrb | r0,[[triggered]] | if (triggered)
| cbz | r0,notTriggered_1
| adds | [lCtr],#1 | lCtr++
| cmp | [lCtr],[halfSamples | if (lCtrl == NUM_SAMPLES/2)
| beq | finished_1
notTriggered_1:
| b | top_1
finished_1:
else if DELAY == 0
else

## features
Compile Options
1 or 2 Analog Channels
1/2/3 Digital Channels
Buttons Only or Rotary only or Buttons + Rotary
Allow Waveform Storage/Recall
Buffer size
Operational Options
Trigger on Raising, Falling, Change
Trigger on Analog/digital Waveforms
Digital Waveform Enable/Draw Hight
Data Display On/Off
Use DMA for ADC?
Draw Stat at cursor
Long/Short Button Presses
Setup Menu